## Global
Property | value | description
CO2 limit | 150000000 | Limits the sum of all created (as calculated by commodity_balance) CO2 in all sites; Only relevant if not minimized
Cost limit | 35000000000 | Limits the sum of all costs in all sites; Only relevant if not minimized

## Site
Name | area
Mid | 280000000
South | 5000000000

## Commodity
Site | Commodity | Type | price | max | maxperhour
Mid | Solar | SupIm | #N/A | #N/A | #N/A
Mid | Wind | SupIm | #N/A | #N/A | #N/A
Mid | Hydro | SupIm | #N/A | #N/A | #N/A
Mid | Elec | Demand | #N/A | #N/A | #N/A
Mid | Coal | Stock | 7 | inf | inf
Mid | Lignite | Stock | 4 | inf | inf
Mid | Gas | Stock | 27 | inf | inf
Mid | Slack | Stock | 999 | inf | inf
Mid | Biomass | Stock | 6 | inf | inf
Mid | CO2 | Env | 0 | inf | inf
South | Solar | SupIm | #N/A | #N/A | #N/A
South | Wind | SupIm | #N/A | #N/A | #N/A
South | Hydro | SupIm | #N/A | #N/A | #N/A
South | Elec | Demand | #N/A | #N/A | #N/A
South | Coal | Stock | 7 | inf | inf
South | Lignite | Stock | 4 | inf | inf
South | Gas | Stock | 27 | inf | inf
South | Slack | Stock | 999 | inf | inf
South | Biomass | Stock | 6 | inf | inf
South | CO2 | Env | 0 | inf | inf
South | Elec sell | Sell | 3 | inf | inf
South | Elec buy | Buy | 1 | inf | inf

## Process
Site | Process | inst-cap | cap-lo | cap-up | max-grad | min-fraction | inv-cost | fix-cost | var-cost | wacc | depreciation | area-per-cap
Mid | Hydro plant | 0 | 0 | 1400 | inf | 0 | 1600000 | 20000 | 0 | 0.07 | 50 | #N/A
Mid | Wind park | 0 | 0 | 13000 | inf | 0 | 1500000 | 30000 | 0 | 0.07 | 25 | #N/A
Mid | Photovoltaics | 0 | 15000 | 160000 | inf | 0 | 600000 | 12000 | 0 | 0.07 | 25 | 14000
Mid | Gas plant | 0 | 0 | 80000 | 4.8 | 0.25 | 450000 | 6000 | 1.62 | 0.07 | 30 | #N/A
Mid | Slack powerplant | 999999 | 999999 | 999999 | inf | 0 | 0 | 0 | 100 | 0.07 | 1 | #N/A
Mid | Lignite plant | 0 | 0 | 60000 | 0.9 | 0.65 | 600000 | 18000 | 0.6 | 0.07 | 40 | #N/A
Mid | Biomass plant | 0 | 0 | 5000 | 1.2 | 0 | 875000 | 28000 | 1.4 | 0.07 | 25 | #N/A
South | Hydro plant | 0 | 0 | 0 | inf | 0 | 1600000 | 20000 | 0 | 0.07 | 50 | #N/A
South | Wind park | 0 | 0 | 200000 | inf | 0 | 1500000 | 30000 | 0 | 0.07 | 25 | #N/A
South | Photovoltaics | 0 | 20000 | 600000 | inf | 0 | 600000 | 12000 | 0 | 0.07 | 25 | 14000
South | Coal plant | 0 | 0 | 100000 | 0.6 | 0.5 | 600000 | 18000 | 0.6 | 0.07 | 40 | #N/A
South | Gas plant | 0 | 0 | 100000 | 4.8 | 0.25 | 450000 | 6000 | 1.62 | 0.07 | 30 | #N/A
South | Slack powerplant | 999999 | 999999 | 999999 | inf | 0 | 0 | 0 | 999 | 0.07 | 1 | #N/A
South | Biomass plant | 0 | 0 | 2000 | 1.2 | 0 | 875000 | 28000 | 1.4 | 0.07 | 25 | #N/A
South | Feed-in | 0 | 0 | 1500 | inf | 0 | 0 | 0 | 0 | 0.07 | 1 | #N/A
South | Purchase | 0 | 0 | 1500 | inf | 0 | 0 | 80 | 0 | 0.07 | 1 | #N/A

## Process-Commodity
Process | Commodity | Direction | ratio | ratio-min
Hydro plant | Hydro | In | 1 | #N/A
Hydro plant | Elec | Out | 1 | #N/A
Wind park | Wind | In | 1 | #N/A
Wind park | Elec | Out | 1 | #N/A
Photovoltaics | Solar | In | 1 | #N/A
Photovoltaics | Elec | Out | 1 | #N/A
Gas plant | Gas | In | 1 | 1.2
Gas plant | Elec | Out | 0.6 | #N/A
Gas plant | CO2 | Out | 0.2 | 0.24
Coal plant | Coal | In | 1 | 1.4
Coal plant | Elec | Out | 0.4 | #N/A
Coal plant | CO2 | Out | 0.3 | 0.42
Lignite plant | Lignite | In | 1 | 2
Lignite plant | Elec | Out | 0.4 | #N/A
Lignite plant | CO2 | Out | 0.4 | 0.8
Biomass plant | Biomass | In | 1 | #N/A
Biomass plant | Elec | Out | 0.35 | #N/A
Biomass plant | CO2 | Out | 0 | #N/A
Slack powerplant | Slack | In | 1 | #N/A
Slack powerplant | Elec | Out | 1 | #N/A
Slack powerplant | CO2 | Out | 0 | #N/A
Feed-in | Elec | In | 1 | #N/A
Feed-in | Elec sell | Out | 1 | #N/A
Purchase | Elec buy | In | 1 | #N/A
Purchase | Elec | Out | 1 | #N/A
Purchase | CO2 | Out | 0.0005 | #N/A

## Transmission
Site In | Site Out | Transmission | Commodity | eff | inv-cost | fix-cost | var-cost | inst-cap | cap-lo | cap-up | wacc | depreciation
South | Mid | hvac | Elec | 0.9 | 1650000 | 16500 | 0 | 0 | 0 | inf | 0.07 | 40
Mid | South | hvac | Elec | 0.9 | 1650000 | 16500 | 0 | 0 | 0 | inf | 0.07 | 40

## Storage
Site | Storage | Commodity | inst-cap-c | cap-lo-c | cap-up-c | inst-cap-p | cap-lo-p | cap-up-p | eff-in | eff-out | inv-cost-p | inv-cost-c | fix-cost-p | fix-cost-c | var-cost-p | var-cost-c | wacc | depreciation | init | discharge | ep-ratio
Mid | Hydrogen | Elec | 0 | 0 | inf | 0 | 0 | inf | 0.64 | 0.64 | 42000 | 6.54 | 0 | 0.327 | 0.02 | 0 | 0.07 | 50 | 0.5 | 3.5e-06
Mid | Pump storage | Elec | 0 | 60000 | inf | 0 | 8000 | inf | 0.94 | 0.94 | 100000 | 0 | 20000 | 0 | 0.02 | 0 | 0.07 | 50 | 0.5 | 0
South | Hydrogen | Elec | 0 | 0 | inf | 0 | 0 | inf | 0.64 | 0.64 | 42000 | 6.54 | 0 | 0.327 | 0.02 | 0 | 0.07 | 50 | 0.5 | 3.5e-06
South | Pump storage | Elec | 0 | 163000 | inf | 0 | 500 | inf | 0.94 | 0.94 | 100000 | 0 | 20000 | 0 | 0.02 | 0 | 0.07 | 50 | 0.5 | 0

## DSM
Site | Commodity | delay | eff | recov | cap-max-do | cap-max-up
Mid | Elec | 1 | 1 | 1 | 0 | 0
South | Elec | 16 | 0.9 | 1 | 2000 | 2000

## Demand
t | Mid.Elec | South.Elec
0 | 0 | 0
1 | 43102.4901 | 4877.3998
2 | 41692.0029 | 4646.986
3 | 40592.8221 | 4360.3512
4 | 40218.1014 | 4098.6011
5 | 39606.0576 | 3836.851
6 | 37483.601 | 3720.7224
7 | 37678.648 | 3643.3034
8 | 38082.1933 | 3610.1238
9 | 39974.0525 | 3524.4098
10 | 42329.9889 | 3427.636

## SupIm
t | Mid.Wind | Mid.Solar | Mid.Hydro | South.Wind | South.Solar | South.Hydro
0 | 0 | 0 | 0 | 0 | 0 | 0
1 | 0.93526 | 0 | 0.41619 | 0.45777 | 0 | 0.3535
2 | 0.94241 | 0 | 0.41621 | 0.45335 | 0 | 0.35383
3 | 0.95623 | 0 | 0.41622 | 0.45325 | 0 | 0.35416
4 | 0.95639 | 0 | 0.41624 | 0.46066 | 0 | 0.35449
5 | 0.95867 | 0 | 0.41625 | 0.46555 | 0 | 0.35483
6 | 0.96191 | 0 | 0.41626 | 0.47169 | 0 | 0.35516
7 | 0.96533 | 0 | 0.41628 | 0.47762 | 0 | 0.35549
8 | 0.96533 | 0 | 0.41629 | 0.48113 | 0.010045 | 0.35582
9 | 0.96225 | 0.0047051 | 0.41631 | 0.46593 | 0.13211 | 0.35615
10 | 0.96162 | 0.026487 | 0.41632 | 0.41545 | 0.39065 | 0.35649

## Buy-Sell-Price
t | Elec buy | Elec sell
0 | 0 | 0
1 | 0.08 | -0.02106
2 | 0.1 | 0.022328
3 | 0.14 | 0.018561
4 | 0.18 | 0.028303
5 | 0.11 | 0.056
6 | 0.15 | 0.056565
7 | 0.13 | 0.075517
8 | 0.15 | 0.056894
9 | 0.1 | 0.037932
10 | 0.13 | 0.03621

## TimeVarEff
t | Mid.Lignite plant | Mid.Gas plant
0 | 0 | 0
1 | 1 | 1
2 | 1 | 1
3 | 1 | 1
4 | 1 | 1
5 | 1 | 1
6 | 1 | 1
7 | 1 | 1
8 | 1 | 1
9 | 1 | 1
10 | 1 | 1